## Weight
Part | Weight (grams) | # Parts 1.5L Rocket | Total weight 1.5L Rocket | # Parts 4.5L Rocket | Total weight 4.5L Rocket | # Parts 7.5L Rocket | Total weight 7.5L Rocket | # Parts 10.5L Rocket | Total weight 10.5L Rocket | # Parts 13.5L Rocket | Total weight 13.5L Rocket
Nozzle | 19 | 1 | 19 | 1 | 19 | 1 | 19 | 1 | 19 | 1 | 19
Nozzle Connector | 23 | 1 | 23 | 1 | 23 | 1 | 23 | 1 | 23 | 1 | 23
Bottle Connector | 26 | 0 | 0 | 1 | 26 | 2 | 52 | 3 | 78 | 4 | 104
Bottle | 41.25 | 1 | 41.25 | 1 | 41.25 | 1 | 41.25 | 1 | 41.25 | 1 | 41.25
Spliced Bottles | 80 | 0 | 0 | 1 | 80 | 2 | 160 | 3 | 240 | 4 | 320
Payload Bottle Connector Type A | 43 | 1 | 43 | 0 | 0 | 0 | 0 | 0 | 0 | 0 | 0
Payload Bottle Connector Type B | 47 | 0 | 0 | 1 | 47 | 1 | 47 | 1 | 47 | 1 | 47
Payload Body | 74 | 0 | 0 | 1 | 74 | 1 | 74 | 1 | 74 | 1 | 74
Flight Computer | 40 | 0 | 0 | 1 | 40 | 1 | 40 | 1 | 40 | 1 | 40
Flight Computer Mount | 7 | 0 | 0 | 1 | 7 | 1 | 7 | 1 | 7 | 1 | 7
Battery | 97 | 0 | 0 | 1 | 97 | 1 | 97 | 1 | 97 | 1 | 97
Battery Mount | 8 | 0 | 0 | 1 | 8 | 1 | 8 | 1 | 8 | 1 | 8
Parachute Small | 26 | 1 | 26 | 0 | 0 | 0 | 0 | 0 | 0 | 0 | 0
Parachute Medium | 66 | 0 | 0 | 1 | 66 | 1 | 66 | 1 | 66 | 0 | 0
Parachute Large | 100 | 0 | 0 | 0 | 0 | 0 | 0 | 0 | 0 | 1 | 100
Nose Cone Tip | 42 | 0 | 0 | 1 | 42 | 1 | 42 | 1 | 42 | 1 | 42
Nose Cone Body Type A | 36 | 1 | 36 | 0 | 0 | 0 | 0 | 0 | 0 | 0 | 0
Nose Cone Body Type B | 100 | 0 | 0 | 1 | 100 | 1 | 100 | 1 | 100 | 1 | 100
Nose Cone Ejection Hatch | 123 | 0 | 0 | 1 | 123 | 1 | 123 | 1 | 123 | 1 | 123
Nose Cone Adapter Ring | 26 | 0 | 0 | 1 | 26 | 1 | 26 | 1 | 26 | 1 | 26
Fins Type 1 | 15 | 0 | 0 | 3 | 45 | 3 | 45 | 3 | 45 | 3 | 45
Fins Ring Type 1 | 5 | 0 | 0 | 2 | 10 | 2 | 10 | 2 | 10 | 2 | 10
Fins Type 2 | 35 | 0 | 0 | 0 | 0 | 0 | 0 | 0 | 0 | 0 | 0
Fins Ring Type 2 | 9 | 0 | 0 | 0 | 0 | 0 | 0 | 0 | 0 | 0 | 0
Misc (Cords) | 25 | 0 | 0 | 1 | 25 | 1 | 25 | 1 | 25 | 1 | 25
|  |  | 188.25 |  | 899.25 |  | 1005.25 |  | 1111.25 |  | 1251.25

## 3D-Parts
Part | Color | Use | Description | Remix
Fins Ring Type 1 Heavy | Light Purple | Fins | Customized Fin Ring
Fins Ring Type 1 Light | Light Purple | Fins | Customized Fin Ring half the height to save weight
Fin Type 1 A | Dark Purple | Fins | Orignal downloaded Fin corrected for size | https://www.thingiverse.com/thing:3642349
Fin Type 1 B | Light Purple | Fins | Orignal downloaded Fin corrected for size, shape Triangle
Fin Type 1 C | Light Purple | Fins | Orignal downloaded Fin corrected for size, shape Round
Fin Type 1 D | Light Purple | Fins | Orignal downloaded Fin corrected for size, shape Square
Fin Type 1 C Large | Light Purple | Fins | Orignal downloaded Fin corrected for size,shape Round, Large
Rail Guide Mount Foot | Red | Rail Guide Mount | Rail Guide Mount Foot to screw in base and slide in square rails
Rail Guide Mount Slider | Red | Rail Guide Mount | Rail Guide Mount Slider to slide the ring up and down in the rails
Rail Guide Mount Ring | Red | Rail Guide Mount | Rail Guide Mount Ring to hold body rocket straight
Hose Connector Compressed Air Pomp | Orange | Bottle & Nozzle & Hose Connectors | Hose Connector Compressed Air Pomp to transiation from default valve to hose
Bottle Connector | Orange | Bottle & Nozzle & Hose Connectors | Improved bottle connector where a o ring slides between the walls and where the bottle screws in
Valve Connector | Orange | Bottle & Nozzle & Hose Connectors | Improved bottle connector where a o ring slides between the walls and where the Air Pressure Quick release threads into
Servo Motor Arm Type 1 | Light Green | Servo Arms | Servo Motor Arm Type 1 where round arm is squared
Servo Motor Arm Type 2 | Light Green | Servo Arms | Servo Motor Arm Type 1 where round arm is squared en extended
Launch Platform Base Air pressure Quick release | Dark Green | Launching Platform Air Pressure Release | Customized Raketfuedrockets PodPad Launch Platform Base for Air pressure Quick release BSP Euro line | https://www.raketfuedrockets.com/en/3dprinting.htm#xl_PodPad
Launch Platform Foot | Dark Green | Launching Platform Air Pressure Release | PodPad Launch Platform Foot | https://www.raketfuedrockets.com/en/3dprinting.htm#xl_PodPad
Launch Platform Leg | Dark Green | Launching Platform Air Pressure Release | Launch Platform Leg
Launch Platform Air pressure Quick release Trigger | Dark Green | Launching Platform Air Pressure Release | Customized Raketfuedrockets PodPad Launch Platform Qucik Release for Air pressure BSP Euro line | https://www.raketfuedrockets.com/en/3dprinting.htm#xl_PodPad
Launch Platform Base Air pressure Cable Tie | Green | Launching Platform Cable Tie Release | Customized Raketfuedrockets PodPad Launch Platform Base for Air pressure Cable Tie | https://www.raketfuedrockets.com/en/3dprinting.htm#xl_PodPad
Launch Platform Air pressure Cable Tie Trigger | Green | Launching Platform Cable Tie Release | Standard Cable Tie Trigger | https://www.thingiverse.com/thing:2835346
Launch Platform Air pressure Cable Tie Holder | Green | Launching Platform Cable Tie Release | Standard Cable Tie Holder | https://www.thingiverse.com/thing:2835346
Launch Platform Air pressure Cable Tie Slider | Green | Launching Platform Cable Tie Release | Standard Cable Tie Slider | https://www.thingiverse.com/thing:2835346
Flight Computer Mount | Yellow | Payload Enclosure | Mount for ESP32 controller
Battery Mount | Yellow | Payload Enclosure | Mount for 3000 mAh Li-On Battery 7.4 V
Payload Bottle Connector Type B | Yellow | Payload Enclosure | Connector between top of bottle and and Payload Body
Payload Body | Yellow | Payload Enclosure | Payload body with small rails to mount ESP and Battery
Payload Nose Connector | Yellow | Payload Enclosure | Connector between top of the Payload Body and the Nose
Nose Cone Tip | Blue | Parachute Ejection Module | Nose Cone Tip of the parachute eject system | https://www.thingiverse.com/thing:4564390
Nose Cone Body Type B | Blue | Parachute Ejection Module | Nose Cone Body of the parachute eject system that slides over body | https://www.thingiverse.com/thing:4564390
Nose Cone Ejection Hatch | Blue | Parachute Ejection Module | Nose Cone Ejection hach of the parachute eject system | https://www.thingiverse.com/thing:4564390
Payload Bottle Connector Type A | Gray | Simple Rocket & Parachute Module | Connector between top of bottle and and Parachute Body | https://www.thingiverse.com/thing:294758
Nose Cone Body Type A | Gray | Simple Rocket & Parachute Module | Nose Cone Body of the parachute eject system that connects to Payload Bottle Connector Type A | https://www.thingiverse.com/thing:294758
Parachute Mechanical Trigger Part 1 | Gray | Simple Rocket & Parachute Module | Parachute Mechanical Trigger Part Square | https://www.thingiverse.com/thing:294758
Parachute Mechanical Trigger Part 2 | Gray | Simple Rocket & Parachute Module | Parachute Mechanical Trigger Part Stick | https://www.thingiverse.com/thing:294758

## Misc-Parts
Part | Amount | Use | Description
Rail Guide Square Bar | 1 | Rail Guide Mount | Square Rail Guide bar of 22mm x 22mm
Hose for air | 1 | Bottle & Nozzle & Hose Connectors | Garden hose that is rated for 12 bar
Hose for water | 1 | Bottle & Nozzle & Hose Connectors | Garden hose
Two-way valve | 1 | Bottle & Nozzle & Hose Connectors | GEKA Plus Two-way valve with internal thread MS G 3/4"
Hose connectors to | 3 | Bottle & Nozzle & Hose Connectors | FOR_Q Hose connector, 1/2" and 5/8"
Air Pressure Quick Release | 1 | Bottle & Nozzle & Hose Connectors | 1/4 "BSP Euro Air Line-connector female fitting internal thread
Air Pressure Quick Release Fitting | 1 | Bottle & Nozzle & Hose Connectors | 1/4 "BSP Euro Air Line-connector male fitting with BSP female thread